## Find Flow Rate
Calibration and Characterization
Chemical being used | Fyfanon EW
Active ingredient | Malathion
Pounds of active ingredient/ gallon (from label) | 3.67
Pounds of active ingredient/ oz | 0.028672
Parts Diluent | 0
Parts Adulticide | 1
Pounds of active ingredient/ oz in finished spray | 0.028672
Desired application rate in lbs AI/ acre | 0.0375
Required oz/ acre to achieve lbs AI/ acre | 1.3079
Truck speed (mph) | 10
Swath width (ft) | 300
Acres treated/ minute | 6.0606
Number of Spray Nozzles | 1
Required flow rate (oz/ min) | 7.9267
Required Flow Rate Per Nozzle (OPM) | 7.9267

## Find LBS A.I. Per Acre
Calculate LBS AI/ Acre at Desired Flow Rate
Chemical being used | Aqua Reslin 20-20 | Permanone 4-8 | Permanone 31-66 | Pyrocide 7067 5-25 | Pyrocide 7395 12-60 | Evergreen 6-60 | Scourge 4-12 | Scourge 18.54 | Zenivex E20 | Trumpet | Fyfanon ULV | ANVIL 10+10 | ANVIL 2+2 | BIOMIST 3+15 | PermaSease 4-4
Active ingredient | PERMETHRIN | PERMETHRIN | PERMETHRIN | PYRETHRIN | PYRETRIN | PYRETHRIN | RESMETHRIN | RESMETHRIN | ETO | NALED | MALATHION | SUMITHRIN | SUMITHRIN | PERMETHRIN | Permethrin & PBO
Pounds of AI/ gallon | 1.67 | 0.289 | 2.86 | 0.365 | 1 | 0.51 | 0.3 | 1.51 | 1.48 | 10.9 | 9.9 | 0.74 | 0.15 | 0.225 | 0.3344
Pounds of AI/ oz | 0.013047 | 0.0022578 | 0.022344 | 0.0028516 | 0.0078125 | 0.0039844 | 0.0023437 | 0.011797 | 0.011562 | 0.085156 | 0.077344 | 0.0057812 | 0.0011719 | 0.0017578 | 0.0026125
Parts Diluent | 3 | 0 | 4 | 0 | 2.1 | 0 | 0 | 4.5 | 3.75 | 0 | 0 | 1 | 0 | 0 | 0
Parts Adulticide | 1 | 1 | 1 | 1 | 1 | 1 | 1 | 1 | 1 | 1 | 1 | 1 | 1 | 1 | 1
Pounds of active ingredient/ oz in finished spray | 0.0032617 | 0.0022578 | 0.0044687 | 0.0028516 | 0.0025202 | 0.0039844 | 0.0023437 | 0.0021449 | 0.0024342 | 0.085156 | 0.077344 | 0.0028906 | 0.0011719 | 0.0017578 | 0.0026125
Desired flow rate in oz/ min | 6.5 | 9 | 9 | 5.25 | 6 | 3.75 | 9 | 8 | 9 | 145 | 6 | 9 | 4 | 9 | 9.1
Pounds of AI/ min | 0.021201 | 0.02032 | 0.040219 | 0.014971 | 0.015121 | 0.014941 | 0.021094 | 0.017159 | 0.021908 | 12.3477 | 0.46406 | 0.026016 | 0.0046875 | 0.01582 | 0.023774
Plane speed (mph) | 10 | 10 | 10 | 10 | 10 | 10 | 10 | 10 | 10 | 130 | 10 | 10 | 10 | 10 | 10
Swath width (ft) | 300 | 300 | 300 | 300 | 300 | 300 | 300 | 300 | 300 | 750 | 300 | 300 | 300 | 300 | 300
Acres treated/ minute | 6.0606 | 6.0606 | 6.0606 | 6.0606 | 6.0606 | 6.0606 | 6.0606 | 6.0606 | 6.0606 | 196.9697 | 6.0606 | 6.0606 | 6.0606 | 6.0606 | 6.0606
Pounds of AI/ acre | 0.0034982 | 0.0033529 | 0.0066361 | 0.0024702 | 0.002495 | 0.0024653 | 0.0034805 | 0.0028312 | 0.0036148 | 0.062688 | 0.07657 | 0.0042926 | 0.00077344 | 0.0026104 | 0.0039227